## Sheet2
Application: Tecan i-control |  |  |  | Tecan i-control , 2.0.10.0
Device: infinite 200Pro |  |  |  | Serial number: 1803008934 |  |  | Serial number of connected stacker:
Firmware: V_5.26_10/17_InfiniteRX (Oct 19 2017/13.54.43) |  |  |  | MAI, V_5.26_10/17_InfiniteRX (Oct 19 2017/13.54.43)
Date: | 09.10.2023
Time: | 10:49:49
System |  |  |  | BIOMED3101842
User |  |  |  | BIOMED3101842\User
Plate |  |  |  | Greiner 96 Flat Bottom Transparent Polystyrene Cat. No.: 655101/655161/655192 [GRE96ft.pdfx]
Plate-ID (Stacker)
Label: BCA
Mode |  |  |  | Absorbance
Measurement Wavelength |  |  |  | 562 | nm
Bandwidth |  |  |  | 9 | nm
Number of Flashes |  |  |  | 25
Settle Time |  |  |  | 0 | ms
Part of Plate |  |  |  | A7-G12; H10-H12
Start Time: | 09.10.2023 10:49:49
Temperature: 24.9 °C
<> | 7 | 8 | 9 | 10 | 11 | 12 | BSA (µg/ml) | Absorbance at 562 nm |  |  | Average | Blank subtraction (BSA standard) | Sample ID | Absorbance at 562 nm |  |  | Average | Blank subtraction | Protein concentration (diluted sample) | Final protein concentration | Volume for 25 ug | Lysis buffer ul | Sample Volume * (1,25) | Lysis buffer* (1,25) | Total volume
A | 0.0922 | 0.0916 | 0.0948 | 0.419 | 0.4275 | 0.4265 | 0 | 0.0922 | 0.0916 | 0.0948 | 0.092867 | 0 | parental 293: (1:10- diluted) | 0.419 | 0.4275 | 0.4265 | 0.42433 | 0.32883 | 459.9048 | 4599.0476 | 10.8718 | 14.1282 | 13.5898 | 17.6602 | 31.25
B | 0.1364 | 0.1384 | 0.1394 | 0.303 | 0.3012 | 0.3084 | 62.5 | 0.1364 | 0.1384 | 0.1394 | 0.13807 | 0.0452 | parental 293: (1:10- diluted) | 0.303 | 0.3012 | 0.3084 | 0.3042 | 0.2087 | 288.2857 | 2882.8572 | 8.672 | 16.328 | 10.8399 | 20.4101 | 31.25
C | 0.1795 | 0.1902 | 0.1964 | 0.3621 | 0.3388 | 0.3815 | 125 | 0.1795 | 0.1902 | 0.1964 | 0.1887 | 0.095833 | Parental + pexPARP (1:10- diluted) | 0.3621 | 0.3388 | 0.3815 | 0.3608 | 0.2653 | 369.1429 | 3691.4287 | 13.5449 | 11.4551 | 16.9311 | 14.3189 | 31.25
D | 0.2714 | 0.2786 | 0.2973 | 0.423 | 0.4147 | 0.398 | 250 | 0.2714 | 0.2786 | 0.2973 | 0.28243 | 0.18957 | NUDT12 (1:10- diluted) | 0.423 | 0.4147 | 0.398 | 0.4119 | 0.3164 | 442.1429 | 4421.4286 | 11.3086 | 13.6914 | 14.1357 | 17.1143 | 31.25
E | 0.4641 | 0.4707 | 0.484 | 0.1751 | 0.1791 | 0.1807 | 500 | 0.4641 | 0.4707 | 0.484 | 0.47293 | 0.38007 | Parental+ mitoPARPA (1:10- diluted) | 0.1751 | 0.1791 | 0.1807 | 0.1783 | 0.0828 | 108.4286 | 1084.2858 | 23.0567 | 1.9433 | 28.8208 | 2.4292 | 31.25
F | 0.7795 | 0.803 | 0.8203 | 0.1902 | 0.1982 | 0.21 | 1000 | 0.7795 | 0.803 | 0.8203 | 0.80093 | 0.70807 | SLC25A51 KO (1:10- diluted) | 0.1902 | 0.1982 | 0.21 | 0.19947 | 0.10397 | 138.6667 | 1386.6667 | 18.0288 | 6.9712 | 22.5361 | 8.7139 | 31.25
G | 0.0946 | 0.0925 | 0.0994 | 0.2188 | 0.223 | 0.2201 | [6 empty] | SLC25A51 KO + mitoPARP (1:10- diluted) | 0.2188 | 0.223 | 0.2201 | 0.22063 | 0.12513 | 168.9048 | 1689.0476 | 14.8012 | 10.1988 | 18.5016 | 12.7484 | 31.25
H |  |  |  | 0.418 | 0.4269 | 0.4398 | [6 empty] | NUDT12 + pexPARP (1:10- diluted) | 0.418 | 0.4269 | 0.4398 | 0.42823 | 0.33273 | 465.4762 | 4654.7619 | 10.7417 | 14.2583 | 13.4271 | 17.8229 | 31.25
[13 empty] | Lysis buffer (1:10- diluted) | 0.0946 | 0.0925 | 0.0994 | 0.0955 | 0
End Time: | 09.10.2023 10:50:30
Movement |  |  |  | Move Plate Out
[7 empty] | 0 | 0
[7 empty] | 62.5 | 0.0452
[7 empty] | 125 | 0.095833
[7 empty] | 250 | 0.18957
[7 empty] | 500 | 0.38007
[7 empty] | 1000 | 0.70807
Note on E1: Tecan.At.Common, 3.9.1.0 Tecan.At.Common.DocumentManagement, 3.9.1.0 Tecan.At.Common.DocumentManagement.Reader, 3.6.1.0 Tecan.At.Common.MCS, 3.9.1.0 Tecan.At.Common.Results, 3.9.1.0 Tecan.At.Common.UI, 3.9.1.0 Tecan.At.Communication.Common, 3.9.1.0 Tecan.At.Communication.Port.IP, 3.9.1.0 Tecan.At.Communication.Port.RS232, 3.9.1.0 Tecan.At.Communication.Port.SIM.Common, 3.9.1.0 Tecan.At.Communication.Port.USB, 3.9.1.0 Tecan.At.Communication.Server, 3.9.1.0 Tecan.At.Communication.SIM.AMR, 3.6.1.0 Tecan.At.Communication.SIM.AMRPlus, 3.6.1.0 Tecan.At.Communication.SIM.Connect, 3.9.1.0 Tecan.At.Communication.SIM.GeniosUltra, 3.6.1.0 Tecan.At.Communication.SIM.Safire3, 3.6.1.0 Tecan.At.Communication.SIM.Safire3Pro, 3.6.1.0 Tecan.At.Communication.SIM.SunriseMini, 3.6.1.0 Tecan.At.Instrument.Common, 3.9.1.0 Tecan.At.Instrument.Common.GCM, 3.9.1.0 Tecan.At.Instrument.Common.Reader, 3.6.1.0 Tecan.At.Instrument.Common.Stacker, 3.9.1.0 Tecan.At.Instrument.Gas.GCM, 3.9.1.0 Tecan.At.Instrument.GCM.Server, 3.9.1.0 Tecan.At.Instrument.Reader.AMR, 3.6.1.0 Tecan.At.Instrument.Reader.AMRPlus, 3.6.1.0 Tecan.At.Instrument.Reader.GeniosUltra, 3.6.1.0 Tecan.At.Instrument.Reader.Safire3, 3.6.1.0 Tecan.At.Instrument.Reader.Safire3Pro, 3.6.1.0 Tecan.At.Instrument.Reader.SunriseMini, 3.6.1.0 Tecan.At.Instrument.Server, 3.9.1.0 Tecan.At.Instrument.Stacker.Connect, 3.9.1.0 Tecan.At.Instrument.Stacker.Server, 3.9.1.0 Tecan.At.Measurement.BuiltInTest.Common, 3.6.1.0 Tecan.At.Measurement.Common, 3.6.1.0 Tecan.At.Measurement.Server, 3.6.1.0 Tecan.At.XFluor, 2.0.10.0 Tecan.At.XFluor.Connect.Reader, 2.0.10.0 Tecan.At.XFluor.Core, 2.0.10.0 Tecan.At.XFluor.Device, 2.0.10.0 Tecan.At.XFluor.Device.AMR, 2.0.10.0 Tecan.At.XFluor.Device.AMRPlus, 2.0.10.0 Tecan.At.XFluor.Device.GeniosUltra, 2.0.10.0 Tecan.At.XFluor.Device.Reader, 2.0.10.0 Tecan.At.XFluor.Device.Safire3, 2.0.10.0 Tecan.At.XFluor.Device.Safire3Pro, 2.0.10.0 Tecan.At.XFluor.Device.SunriseMini, 2.0.10.0 Tecan.At.XFluor.ExcelOutput, 2.0.10.0 Tecan.At.XFluor.NanoQuant, 2.0.10.0 Tecan.At.XFluor.ReaderEditor, 2.0.10.0
Note on E3: MTP, V_5.26_10/17_InfiniteRX (Oct 19 2017/13.54.43) HCP, V_5.26_10/17_InfiniteRX (Oct 19 2017/13.54.43) MEX, V_3.00_09/11_MCR (Sep 27 2011/15.05.10)